## AFC Scaling V1
AZADrg ¦ AFC GEOMETRIC SCALING SIMULATION · V1
Empirical AFC-2500 ID anchor: 1,300 mm ¦ Stage 1 = 40% of rod length ¦ Formula-driven, editable assumptions
Model | Nominal × | Chamber ID (mm) | Rod Ø (mm) | Rod length (mm) | Stage 1 H (mm) | Stage 1 V (L) | V vs AFC-500 (×) | Rod length field adj. (mm) | Adjusted V1 (L)
AFC-500 | 1 | 500 | 48 | 1100 | 440 | 85.5976 | 1 | 1100 | 85.5976
AFC-1000 | 2 | 700 | 67.2 | 1385.9132 | 554.3653 | 211.3786 | 2.4694 | 1385.9132 | 211.3786
AFC-1500 | 3 | 900 | 86.4 | 1586.4745 | 634.5898 | 399.988 | 4.6729 | 1586.4745 | 399.988
AFC-2000 | 4 | 1100 | 105.6 | 1746.1412 | 698.4565 | 657.6481 | 7.683 | 1746.1412 | 657.6481
AFC-2500 | 5 | 1300 | 124.8 | 1880.9735 | 752.3894 | 989.46 | 11.5594 | 1800 | 946.865
MODEL NOTES
1. Model names express nominal scaling classes; they are not literal chamber inner diameters.
2. Chamber ID interpolates between 500 mm and empirical 1,300 mm; intermediate IDs are provisional.
3. Rod length grows with cube-root of nominal multiplier; actual field lengths may be shorter.
4. Stage 1 annular volume = π/4 × (chamber ID² − rod Ø²) × (0.40 × rod length).
5. Yellow 'field adjustment' column is editable; AFC-2500 is provisionally set to 1,800 mm.
6. Stage 1 geometric volume is NOT throughput, oxidation efficiency, or a proven optimum.
7. Rod Ø 48 mm is treated as the displaced outer diameter for this calculation; verify actual OD.

## Assumptions
AZADrg ¦ AFC SCALING INPUTS
Parameter | Value | Description
Base chamber ID (mm) | 500 | AFC-500 field baseline
Base rod diameter (mm) | 48 | Nominal diameter; confirm ID/OD before fabrication
Base rod length (mm) | 1100 | Baseline adopted for this simulation
Stage 1 / rod length | 40% | Initial 40% assumption, not optimized
AFC-2500 chamber ID (mm) | 1300 | Empirical upper anchor
Number of model intervals | 4 | 500→1000→1500→2000→2500
Rod growth exponent | 0.33333 | Rod length = baseline × model multiple ^ exponent
Rod diameter growth exponent | 1 | Rod diameter follows chamber ID ratio ^ exponent
Editable inputs are highlighted. These are geometric assumptions, not validated thermal-performance parameters.